## Streams
Property | Feed | Liquid | Vapor
calculated | TRUE | TRUE | TRUE
temperature [°C] | 70 | 70 | 70
pressure [bar] | 1.0132 | 1.0132 | 1.0132
mass flow [kg/h] | 1910.1672 | 1910.1672 | 0
molar flow [kmol/h] | 36 | 36 | 0
volumetric flow [m3/h] | 2.2451 | 2.1676 | 0
vapor_fraction
mass enthalpy [kJ/kg] | -743.0485 | -668.6244 | 0
density [kg/m3] | 850.821 | 881.2161
molar mass [g/mol] | 53.0602 | 53.0602 | 0
mole fraction: Ethanol | 0.5 | 0.2 | 0
mole fraction: Acetic acid | 0.5 | 0.2 | 0
mole fraction: Ethyl acetate | 0 | 0.3 | 0
mole fraction: Water | 0 | 0.3 | 0
mass fraction: Ethanol | 0.43411 | 0.17365 | 0
mass fraction: Acetic acid | 0.56589 | 0.22635 | 0
mass fraction: Ethyl acetate | 0 | 0.49814 | 0
mass fraction: Water | 0 | 0.10186 | 0